## Sheet1
Bill Of Materials for EV-ADuCM350DISZ Rev B1 (6-March 2014) (HLM Document No. 05-038361-B)
| Part Description | VALUE | TOLERANCE | PCB Decal | SMD | Layer Name | PART DESC | MFG #1 | PART NUMBER | STOCK CODE
J1 | CON\FX8-120P-SV1 |  |  | CON-120/FX8-120P-SV1 | No | Bottom | 120 Way 0.6mm pitch Header | HRS (Hirose) | FX8-120P-SV1(91) | Digikey H10695-ND
J2 | LCD_MODULE_SINT035TFT |  |  | LCD_MODULE_SINT035TFT | No | Top | 3.5" Integrated TFT Display Module | Display Tech | SINT035TFT | Not Normally Used
J2 |  |  |  |  | No | Top | Sockets for Insertion of J2. Use two 20-pin sockets | Harwin | M20-7822046 | FEC 7991967 (x2)
J3 | VIM-828 |  |  | VIM-828 | No | Top | LCD 14SEG 8DIGIT 0.35" REFL STD | Varitronix | VIM-828-DP13.2-RC-S-LV | Digkey 153-1110-ND
J3 |  |  |  |  | No | Top | Sockets for Insertion of J3. Use 4x 5-pin & 4x 3-pin sockets | Harwin | M20-7820446 & M20-7820546 | FEC 7991932 (x4) & 7991940 (x4)
J4 | CON\FX8-120P-SV1 |  |  | CON-120/FX8-120P-SV1 | No | Bottom | 120 Way 0.6mm pitch Header | HRS (Hirose) | FX8-120P-SV1(91) | Digikey H10695-ND
LCD_BL+ | TESTPOINT-RED |  |  | TESTPOINT | No | Top | Red Testpoint | Vero | 20-313137 | FEC 8731144
LCD_BL- | TESTPOINT-RED |  |  | TESTPOINT | No | Top | Red Testpoint | Vero | 20-313137 | FEC 8731144
LCD_PWM | TESTPOINT-RED |  |  | TESTPOINT | No | Top | Red Testpoint | Vero | 20-313137 | FEC 8731144
P0-0 | TESTPOINT-RED |  |  | TESTPOINT | No | Top | Red Testpoint | Vero | 20-313137 | FEC 8731144
P0-1 | TESTPOINT-RED |  |  | TESTPOINT | No | Top | Red Testpoint | Vero | 20-313137 | FEC 8731144
P0-2 | TESTPOINT-RED |  |  | TESTPOINT | No | Top | Red Testpoint | Vero | 20-313137 | FEC 8731144
P0-3 | TESTPOINT-RED |  |  | TESTPOINT | No | Top | Red Testpoint | Vero | 20-313137 | FEC 8731144
P0-4 | TESTPOINT-RED |  |  | TESTPOINT | No | Top | Red Testpoint | Vero | 20-313137 | FEC 8731144
P0-5 | TESTPOINT-RED |  |  | TESTPOINT | No | Top | Red Testpoint | Vero | 20-313137 | FEC 8731144
R0 | RES | 0r | 1% | R0402 | Yes | Bottom | RES 0.0 OHM 0.0625W 0402 SMD | Multicomp | MC 0.0625W 0402 1% 0R | FEC 1357983
R1 | RES | 0r | 1% | R0402 | Yes | Bottom | RES 0.0 OHM 0.0625W 0402 SMD | Multicomp | MC 0.0625W 0402 1% 0R | FEC 1357983
R2 | RES | 0r | 1% | R0402 | Yes | Bottom | RES 0.0 OHM 0.0625W 0402 SMD | Multicomp | MC 0.0625W 0402 1% 0R | FEC 1357983
R3 | RES | 0r | 1% | R0402 | Yes | Bottom | RES 0.0 OHM 0.0625W 0402 SMD | Multicomp | MC 0.0625W 0402 1% 0R | FEC 1357983
R4 | RES | 0r | 1% | R0402 | Yes | Bottom | RES 0.0 OHM 0.0625W 0402 SMD | Multicomp | MC 0.0625W 0402 1% 0R | FEC 1357983
R5 | RES | 0r | 1% | R0402 | Yes | Bottom | RES 0.0 OHM 0.0625W 0402 SMD | Multicomp | MC 0.0625W 0402 1% 0R | FEC 1357983
R6 | RES | 30k | 1% | R0402 | Yes | Top | RES, THICK FILM, 30K, 100MW, 1%, 0402 | Panasonic | ERJ2RKF3002X | FEC 2302787
R7 | RES | 15k | 1% | R0402 | Yes | Top | RESISTOR, POWER, 0402, 1%, 15K0 | Vishay | CRCW040215K0FKEAHP | FEC 1738866
S4 | CAPTOUCH-6 |  |  | CAPTOUCH-6 | Yes | Top | 6-Pin CapTouch Switch (60mm Square Clear Plastic Cover) | n/a | n/a | n/a
[7 empty] | Plastic Cover over Captouch Switch | Supplied by Liam Riordan
U1 | W25Q128FVEIGA |  |  | WSON-8X6MM-E | Yes | Top | SPI FLASH 128MBIT 8WSON | Winbond | W25Q128FVEIG | Digikey W25Q128FVEIG-ND
X1 | MTHOLE2 |  |  | MTHOLE-3MM | No | Top | 3mm NPTH Hole | n/a | MTHOLE-3mm | n/a
X2 | MTHOLE2 |  |  | 7 | No | Top | 3mm NPTH Hole | n/a | MTHOLE-3mm | n/a
X3 | MTHOLE2 |  |  | MTHOLE-3MM | No | Top | 3mm NPTH Hole | n/a | MTHOLE-3mm | n/a
X4 | MTHOLE2 |  |  | MTHOLE-3MM | No | Top | 3mm NPTH Hole | n/a | MTHOLE-3mm | n/a
X5 | MTHOLE2 |  |  | MTHOLE-3MM | No | Top | 3mm NPTH Hole | n/a | MTHOLE-3mm | n/a
X6 | MTHOLE2 |  |  | MTHOLE-3MM | No | Top | 3mm NPTH Hole | 77 | MTHOLE-3mm | n/a
X7 | MTHOLE2 |  |  | MTHOLE-3MM | No | Top | 3mm NPTH Hole | n/a | MTHOLE-3mm | n/a
X8 | MTHOLE2 |  |  | MTHOLE-3MM | No | Top | 3mm NPTH Hole | n/a | MTHOLE-3mm | n/a
[7 empty] | Barcode Label (Fix to Front of Box) | Part Number: EV-ADuCM350DISZ Description: ADuCM350 Display/CapTouch Daughter Board
[7 empty] | Box | Standard Eval Kit Box (ADLK Stores 64005097)
[7 empty] | Bare Board | ADuCM350 Display/CapTouch Board (Rev-B)
[7 empty] | Anti-Static Bag | Use Suitable sized Bag.
[7 empty] | Bubble Wrap | Ensure product is securely packaged in box.