## Sheet1
Analog Bill Of Materials for GPIO Test Header B.pcb on 21-Jan 2014
Name | Part Description | VALUE | TOLERANCE | PCB Decal | SMD | Layer Name | PART DESC | MFG #1 | PART NUMBER | STOCK CODE
C1 | CAP | 0.1uF | ±10% | C0603 | Yes | Top | 50V X7R SMD Ceramic Capacitor | AVX | 06035C104KAT2A | FEC 1301804
C2 | CAP | 0.1uF | ±10% | C0603 | Yes | Top | 50V X7R SMD Ceramic Capacitor | AVX | 06035C104KAT2A | FEC 1301804
C23 | CAP | 0.1uF | ±10% | C0603 | Yes | Top | 50V X7R SMD Ceramic Capacitor | AVX | 06035C104KAT2A | FEC 1301804
DGND1 | TESTPOINT-BLACK |  |  | TESTPOINT | No | Top | Black Testpoint | Vero | 20-3131 | FEC 8731128
DGND2 | TESTPOINT-BLACK |  |  | TESTPOINT | No | Top | Black Testpoint | Vero | 20-3131 | FEC 8731128
DGND3 | TESTPOINT-BLACK |  |  | TESTPOINT | No | Top | Black Testpoint | Vero | 20-3131 | FEC 8731128
J3 | VIM-828 |  |  | VIM-828 | No | Top | LCD, 14-Segment, 8-Digit, 0.35" REFL STD | Varitronix | VIM-828-DP13.2-RC-S-LV | Digikey 153-1110-ND
J6 | CON\FX8-120P-SV1 |  |  | CON-120/FX8-120P-SV1 | No | Bottom | 120 Way 0.6mm pitch Header | HRS (Hirose) | FX8-120P-SV1(91) | Digikey H10695-ND
J21 | CON\FX8-120P-SV1 |  |  | CON-120/FX8-120P-SV1 | No | Bottom | 120 Way 0.6mm pitch Header | HRS (Hirose) | FX8-120P-SV1(91) | Digikey H10695-ND
LK1 | JUMPER |  |  | SIP-2P | No | Top | 2 Pin (0.1" Pitch) Header & Shorting Shunt | Harwin | M20-9990246 | FEC 1022247 & 150-411
LK2 | JUMPER |  |  | SIP-2P | No | Top | 2 Pin (0.1" Pitch) Header & Shorting Shunt | Harwin | M20-9990246 | FEC 1022247 & 150-411
LK3 | JUMPER |  |  | SIP-2P | No | Top | 2 Pin (0.1" Pitch) Header & Shorting Shunt | Harwin | M20-9990246 | FEC 1022247 & 150-411
LK4 | JUMPER |  |  | SIP-2P | No | Top | 2 Pin (0.1" Pitch) Header & Shorting Shunt | Harwin | M20-9990246 | FEC 1022247 & 150-411
LK6 | JUMPER |  |  | SIP-2P | No | Top | 2 Pin (0.1" Pitch) Header & Shorting Shunt | Harwin | M20-9990246 | FEC 1022247 & 150-411
M0 | JUMPER2\SIP3 |  |  | LINK-3P | No | Top | 3 Pin SIL Header & Shorting Link | Harwin | M20-9990345 & M7567-05 | FEC 1022248 & 150411
M1 | JUMPER2\SIP3 |  |  | LINK-3P | No | Top | 3 Pin SIL Header & Shorting Link | Harwin | M20-9990345 & M7567-05 | FEC 1022248 & 150411
M2 | JUMPER2\SIP3 |  |  | LINK-3P | No | Top | 3 Pin SIL Header & Shorting Link | Harwin | M20-9990345 & M7567-05 | FEC 1022248 & 150411
M3 | JUMPER2\SIP3 |  |  | LINK-3P | No | Top | 3 Pin SIL Header & Shorting Link | Harwin | M20-9990345 & M7567-05 | FEC 1022248 & 150411
M4 | JUMPER2\SIP3 |  |  | LINK-3P | No | Top | 3 Pin SIL Header & Shorting Link | Harwin | M20-9990345 & M7567-05 | FEC 1022248 & 150411
M5 | JUMPER2\SIP3 |  |  | LINK-3P | No | Top | 3 Pin SIL Header & Shorting Link | Harwin | M20-9990345 & M7567-05 | FEC 1022248 & 150411
M6 | JUMPER2\SIP3 |  |  | LINK-3P | No | Top | 3 Pin SIL Header & Shorting Link | Harwin | M20-9990345 & M7567-05 | FEC 1022248 & 150411
P0_0 | LED-0603-RED | RED |  | LED-0603 | Yes | Top | LED, 0603 Red | Osram | LSQ976-Z | FEC 1226390
P0_1 | LED-0603-RED | RED |  | LED-0603 | Yes | Top | LED, 0603 Red | Osram | LSQ976-Z | FEC 1226390
P0_2 | LED-0603-RED | RED |  | LED-0603 | Yes | Top | LED, 0603 Red | Osram | LSQ976-Z | FEC 1226390
P0_3 | LED-0603-RED | RED |  | LED-0603 | Yes | Top | LED, 0603 Red | Osram | LSQ976-Z | FEC 1226390
P0_4 | SW-PUSH_B3U-1000P |  |  | SW-PUSH_B3U-1000P | Yes | Top | SMD Push Button Switch (1.6×3×2.5mm (H×W×D)) | Omron | B3U-1000P | FEC 1333652
P0_4_ | LED-0603-RED | RED |  | LED-0603 | Yes | Top | LED, 0603 Red | Osram | LSQ976-Z | FEC 1226390
P0_5 | SW-PUSH_B3U-1000P |  |  | SW-PUSH_B3U-1000P | Yes | Top | SMD Push Button Switch (1.6×3×2.5mm (H×W×D)) | Omron | B3U-1000P | FEC 1333652
P0_5_ | LED-0603-RED | RED |  | LED-0603 | Yes | Top | LED, 0603 Red | Osram | LSQ976-Z | FEC 1226390
P3_4 | SW-PUSH_B3U-1000P |  |  | SW-PUSH_B3U-1000P | Yes | Top | SMD Push Button Switch (1.6×3×2.5mm (H×W×D)) | Omron | B3U-1000P | FEC 1333652
P3_4_ | LED-0603-RED | RED |  | LED-0603 | Yes | Top | LED, 0603 Red | Osram | LSQ976-Z | FEC 1226390
P3_6 | LED-0603-RED | RED |  | LED-0603 | Yes | Top | LED, 0603 Red | Osram | LSQ976-Z | FEC 1226390
R1 | RES | 10k | ±1% | R0402 | Yes | Top | RESISTOR, 10K, 0.063W, 1%, 0402 | Multicomp | MC00625W0402110K | FEC 1358069
R2 | RES | 10k | ±1% | R0402 | Yes | Top | RESISTOR, 10K, 0.063W, 1%, 0402 | Multicomp | MC00625W0402110K | FEC 1358069
R3 | RES | 10k | ±1% | R0402 | Yes | Top | RESISTOR, 10K, 0.063W, 1%, 0402 | Multicomp | MC00625W0402110K | FEC 1358069
R4 | RES | 10k | ±1% | R0402 | Yes | Top | RESISTOR, 10K, 0.063W, 1%, 0402 | Multicomp | MC00625W0402110K | FEC 1358069
R5 | RES | 560r | ±1% | R0603 | Yes | Top | RESISTOR, 0603 560R | Multicomp | MC 0.063W 0603 1% 560R | FEC 9331344
R6 | RES | 0r | ±1% | R0603 | Yes | Top | SMD Resistor 00603 | Multicomp | MC 0.063W 0603 0R | FEC 933-1662
R15 | RES | 560r | ±1% | R0603 | Yes | Top | RESISTOR, 0603 560R | Multicomp | MC 0.063W 0603 1% 560R | FEC 9331344
R16 | RES | 560r | ±1% | R0603 | Yes | Top | RESISTOR, 0603 560R | Multicomp | MC 0.063W 0603 1% 560R | FEC 9331344
R17 | RES | 560r | ±1% | R0603 | Yes | Top | RESISTOR, 0603 560R | Multicomp | MC 0.063W 0603 1% 560R | FEC 9331344
R18 | RES | 560r | ±1% | R0603 | Yes | Top | RESISTOR, 0603 560R | Multicomp | MC 0.063W 0603 1% 560R | FEC 9331344
R19 | RES | 560r | ±1% | R0603 | Yes | Top | RESISTOR, 0603 560R | Multicomp | MC 0.063W 0603 1% 560R | FEC 9331344
R20 | RES | 0r | ±1% | R0603 | Yes | Top | SMD Resistor 00603 | Multicomp | MC 0.063W 0603 0R | FEC 933-1662
R22 | RES | 560r | ±1% | R0603 | Yes | Top | RESISTOR, 0603 560R | Multicomp | MC 0.063W 0603 1% 560R | FEC 9331344
R23 | RES | 560r | ±1% | R0603 | Yes | Top | RESISTOR, 0603 560R | Multicomp | MC 0.063W 0603 1% 560R | FEC 9331344
R24 | RES | 560r | ±1% | R0603 | Yes | Top | RESISTOR, 0603 560R | Multicomp | MC 0.063W 0603 1% 560R | FEC 9331344
R25 | RES | 560r | ±1% | R0603 | Yes | Top | RESISTOR, 0603 560R | Multicomp | MC 0.063W 0603 1% 560R | FEC 9331344
R26 | RES | 560r | ±1% | R0603 | Yes | Top | RESISTOR, 0603 560R | Multicomp | MC 0.063W 0603 1% 560R | FEC 9331344
R27 | RES | 560r | ±1% | R0603 | Yes | Top | RESISTOR, 0603 560R | Multicomp | MC 0.063W 0603 1% 560R | FEC 9331344
R28 | RES | 560r | ±1% | R0603 | Yes | Top | RESISTOR, 0603 560R | Multicomp | MC 0.063W 0603 1% 560R | FEC 9331344
R29 | RES | 560r | ±1% | R0603 | Yes | Top | RESISTOR, 0603 560R | Multicomp | MC 0.063W 0603 1% 560R | FEC 9331344
R30 | RES | 560r | ±1% | R0603 | Yes | Top | RESISTOR, 0603 560R | Multicomp | MC 0.063W 0603 1% 560R | FEC 9331344
R31 | RES | 0r | ±1% | R0603 | Yes | Top | SMD Resistor 00603 | Multicomp | MC 0.063W 0603 0R | FEC 933-1662
R48 | RES | 560r | ±1% | R0603 | Yes | Top | RESISTOR, 0603 560R | Multicomp | MC 0.063W 0603 1% 560R | FEC 9331344
S1 | SW\4DIP |  |  | SW-DIP4-SMD | Yes | Top | 4 way SMD Switch | Omron | A6S-4101 | FEC 9901868
S2 | SW-ROTARY-HEX |  |  | SW-ROTARY-HEX | No | Top | HEX Rotary Switch | Hartmann | PT65-503 | FEC 286-138
TP0_0 | TESTPOINT-RED |  |  | TESTPOINT | No | Top | Red Testpoint | Vero | 20-313137 | FEC 8731144
TP0_1 | TESTPOINT-RED |  |  | TESTPOINT | No | Top | Red Testpoint | Vero | 20-313137 | FEC 8731144
TP0_2 | TESTPOINT-RED |  |  | TESTPOINT | No | Top | Red Testpoint | Vero | 20-313137 | FEC 8731144
TP0_3 | TESTPOINT-RED |  |  | TESTPOINT | No | Top | Red Testpoint | Vero | 20-313137 | FEC 8731144
TP0_4 | TESTPOINT-RED |  |  | TESTPOINT | No | Top | Red Testpoint | Vero | 20-313137 | FEC 8731144
TP0_5 | TESTPOINT-RED |  |  | TESTPOINT | No | Top | Red Testpoint | Vero | 20-313137 | FEC 8731144
TP3_1 | TESTPOINT-RED |  |  | TESTPOINT | No | Top | Red Testpoint | Vero | 20-313137 | FEC 8731144
TP3_2 | TESTPOINT-RED |  |  | TESTPOINT | No | Top | Red Testpoint | Vero | 20-313137 | FEC 8731144
TP3_3 | TESTPOINT-RED |  |  | TESTPOINT | No | Top | Red Testpoint | Vero | 20-313137 | FEC 8731144
TP3_4 | TESTPOINT-RED |  |  | TESTPOINT | No | Top | Red Testpoint | Vero | 20-313137 | FEC 8731144
TP3_5 | TESTPOINT-RED |  |  | TESTPOINT | No | Top | Red Testpoint | Vero | 20-313137 | FEC 8731144
TP3_6 | TESTPOINT-RED |  |  | TESTPOINT | No | Top | Red Testpoint | Vero | 20-313137 | FEC 8731144
X1 | MTHOLE2 |  |  | MTHOLE-3MM | No | Top | 3mm NPTH Hole | n/a | MTHOLE-3mm | n/a
X2 | MTHOLE2 |  |  | MTHOLE-3MM | No | Top | 3mm NPTH Hole | n/a | MTHOLE-3mm | n/a
X3 | MTHOLE2 |  |  | MTHOLE-3MM | No | Top | 3mm NPTH Hole | n/a | MTHOLE-3mm | n/a
X4 | MTHOLE2 |  |  | MTHOLE-3MM | No | Top | 3mm NPTH Hole | n/a | MTHOLE-3mm | n/a
X8 | MTHOLE2 |  |  | MTHOLE-3MM | No | Top | 3mm NPTH Hole | n/a | MTHOLE-3mm | n/a